## Sheet1
|  | DS 1000 Gen2 | DS 2000 Gen2 | DS 3012GU/RUC | DS 4000 Gen2 | DS 4000U
Form Factor | 2U 12-bay | DS 1012G2 DS 1012R2C/R2L | DS 2012G2/R2C | DS 3012GU/RUC
| 2U 24-bay | DS 1024G2B DS 1024R2CB/R2LB | DS 2024G2B/R2CB | DS 3024SUCB/RUCB | DS 4024S2CB/R2CB | DS 4024SUCB/RUCB
| 3U 16-bay | DS 1016G2 DS 1016R2C/R2L DS 1016G2NH/R2LNH | DS 2016G2/R2C | DS 3016GU/RUC | DS 4016G2/R2C | DS 4016SUC/RUC
| 4U 24-bay | DS 1024G2 DS 1024R2C/R2L | DS 2024G2/R2C | DS 3024SUC/RUC | DS 4024S2C/R2C
Note: G: Single controller S: Single controller(Upgradable to dual controller) R: Redundant controller C: Super capacitor L: BBU B: 2.5" form factor NH: non host board 2: Gen2 U: Ultra performance
Controller |  | Single or Dual-redundant |  | Single or Dual-redundant or Single upgradable to redundant |  | Dual-redundant or Single upgradable to redundant
Cache Backup Techniques |  | Super capacitor+ Flash module or BBU+Flash module | Super capacitor+Flash module
Cache Memory |  | Default DDR3 2GB Expandable up to 16GB |  | Default DDR4 4GB Expandable up to 64GB |  | Default DDR4 4GB Expandable up to 128GB
Supported Drives |  | 2.5" SAS or SATA SSD 2.5" 12Gb/s SAS 10,000 or 15,000 RPM HDD 3.5" 12Gb/s SAS 7,200 RPM HDD 3.5" 6Gb/s SATA 7,200 RPM HDD
Max. Drive Number |  | 448
Max. SSD Cache Pool |  | 2TB |  | 4TB
Max. Onboard SAS Expansion Ports |  | 2
Max. Onboard 1GbE Ports |  | 8 |  |  |  | 4
Max. Host Board Slots |  | 2 |  | 4
Host Board Options |  | 16Gb/s FC x 4 32Gb/s FC x 2 1GbE (RJ-45) x 4 10GbE (RJ-45) x 2 10GbE (SFP+) x 2 25GbE (SFP28) x 2 40GbE (QSFP+) x 2 12Gb/s SAS x 2 |  | 16Gb/s FC x 4 32Gb/s FC x 2 32Gb/s FC x 4 1GbE (RJ-45) x 4 10GbE (RJ-45) x 2 10GbE (SFP+) x 2 25GbE (SFP28) x 2 40GbE (QSFP+) x 2 12Gb/s SAS x 2
Note: 1. The two controllers must have identical slot settings. 2. Fibre channel supports point-to-point and switch mode
Max. 16Gb/s FC Ports |  | 8 |  | 16
Max. 32Gb/s FC Ports |  | 4 |  | 16
Max. 1 GbE Ports |  | 16 |  | 24
Max. 10GbE Ports (RJ-45) |  | 4 |  | 8
Max. 10GbE Ports (SFP+) |  | 4 |  | 8
Max. 25GbE Ports (SFP28) |  | 4 |  | 8
Max. 40GbE Ports ( QSFP+) |  | 4 |  | 8
Expansion Enclosure (JBOD) |  | JB 3012, JB 3016, JB 3024B, JB 3025B, JB 3060L
Dimensions (without chassis ears and protrusions) (W x H x D) |  | 2U 12-bay: 449 x 88 x 500 mm 2U 24-bay: 449 x 88 x 500 mm 3U 16-bay: 449 x 130 x 500 mm 4U 24-bay: 449 x 174.4 x 500 mm
Package Dimensions (W x H x D) |  | 2U 12-bay: 780 x 379 x 588 mm 2U 24-bay: 780 x 338 x 588 mm 3U 16-bay: 780 x 423 x 588 mm 4U 24-bay: 780 x 465 x 588 mm
Power Supply Unit | Power Supplies (Redundant and hotswappable) | 460W x 2 (80 PLUS Bronze) |  |  |  | 530W x 2 (80 PLUS Bronze)
| AC Voltage (with PFC (auto-switching)) | 100Vac @10A to 240Vac @5A
| Frequency | 50-60 Hz
Note: Power is also supplied in redundant mode, allowing full operation with half the resources.
Safety Standard |  | • Electromagnetic Compatibility : CE, BSMI, FCC • Safety : UL, BSMI, CB